## Acoustic and Vibration
Code: | ST1CRM-Class-AcoVib
Issue 2 | September 2019
Classification | Testing Laboratories
Name | Acoustic and Vibration Testing
Standard | ISO 17025 T
FIXED TEXT | Descriptor 1 |  | Descriptor 2 | FREE TEXT
Code | Field of Measurement | Sub code | Test | Level 1 Heading | Level 2 Heading | Level 3 Heading
Level 1 Descriptions | Level 1 Descriptions | Level 2 Descriptions | Level 2 Descriptions | Test Description | Range of Measurement | Std. Ref & SOP
902 | Laboratory determination of acoustic characteristics of materials and building elements | 0.01 | Reverberation
|  | 0.11 | Sound absorption
|  | 0.21 | Sound transmission
904 | Audiometric testing | 0.11 | Monitoring audiometry
|  | 0.21 | Reference audiometry
905 | Field measurement of sound | 0.01 | Room acoustics
|  | 0.02 | Community noise assessments
|  | 0.03 | Occupational noise exposure
|  | 0.04 | Noise on board vessels
|  | 0.05 | Noise in occupied spaces
|  | 0.06 | Noise on building and construction sites
|  | 0.07 | Acoustic performance and building elements
|  | 0.08 | Long term noise monitoring
906 | Determination of sound power | 0.01 | Free field
|  | 0.02 | Free field above a reflecting plane
|  | 0.03 | Diffuse field
|  | 0.04 | Semi-reverberant field
|  | 0.05 | Near field
|  | 0.06 | Free field associated with two or tree reflecting planes
907 | Acoustic performance tests
911 | Determination of vibration characteristics of materials, components, assemblies and structures | 0.01 | Dynamic stiffness
|  | 0.11 | Damping
|  | 0.21 | Natural frequencies and modes of vibration
915 | Measurement of mechanical vibration | 0.01 | Steady state vibration
|  | 0.02 | Transient vibration
|  | 0.03 | Torsional vibration
|  | 0.04 | Vibration surveys
916 | Vibration performance tests
920 | Dynamic balancing | 0.01 | In balancing machines
|  | 0.11 | In situ

## Scope Guidance
CAB Guidance for Mapping from 2016 scopes of accreditation to INAB CRM
Columns 1 and 2 are fixed text within the INAB system
Columns 3-6 are free text completed by the CAB
Columns 1-4 are PRINTED on the scope
Columns 1-6 are VISIBLE to INAB and the CAB
Previous P9 Chapter 9
Lab must retain product/equipment list of types tested
A site is a location under the control of the CAB where conformity assessment activity covered by the scope of accreditation is performed
The main changes from the previous version are:
901 | Deleted and moved to Class-Met 119 (Calibration)
910 | Deleted and moved to Class-Met 119 (Calibration)
907 | Examples of Products
Aircraft
Motor vehicles
Industial, earth moving and agricultural vehicles
Railway vehicles
Vessels
Electrical machines
Machinery other that electrical machinery
Air distribution and conditioning systems
Components of air distribution and conditioning systems
Fans and blowers
Ear protectors
Hearing aids
Acoustic enclosures and booths
Sound recording and reproducing systems
Communications equipment
Plumbing
Domestic appliances
Electric power tools
Explosive power tools
Pneumatic power tools
Toys
Other products